## Contact Us
v8.1
This Is a FREE Standard Version.
For A Nominal Fee, We Can Modify This Spreadsheets To Meet Your Specific Needs.
Or Contact Us For Pricing On Our Unprotected Version.
Visit Our Website For More Amazing Spreadsheets.
We can custom create any spreadsheets to fit your needs.
| Website: | www.hvacnotebook.com
| Email: | hvacnotebook@yahoo.com
| USER DIRECTION: Enter your data in yellow cells. | 123
USER AGREEMENT
1) | All of our Spreadsheets are provided as-is without warranty of any kind. The user is assuming the entire risk as to their accuracy, quality, performance, and fitness for a particular use.
2) | Our Standard Verison Spreadsheets are password protected to prevent user from accidential deletions or modifications of formulas and VBA codes. Contact us if you would like to purchase a "Password-Free" Unprotected Version.
3) | By using our Spreadsheets, user has accepted the above terms and conditions.

## Unit Conversions
FREE Standard Version
ENERGY UNIT CONVERSIONS
ELECTRICITY | Input |  |  | Result |  | Input |  |  | Result
1 kW = 1,000 watts | 1 | kW | = | 1000 | watts | 1000 | watts | = | 1 | kW
1 MW = 1,000 kW | 1 | MW | = | 1000 | kW | 1000 | kW | = | 1 | MW
1 MW = 1,000,000 watts | 1 | MW | = | 1000000 | watts | 1000000 | watts | = | 1 | MW
1 kW = 3412.1416 Btu/h | 1 | kW | = | 3412.1416 | Btu/h | 1 | Btu/h |  | 0.00029307 | kW
1 kWh = 3412.1416 Btu | 1 | kWh | = | 3412.1416 | Btu | 3412 | Btu | = | 0.99996 | kWh
WATER | Input |  |  | Result |  | Input |  |  | Result
1 cu.ft. = 7.48 gallons | 1 | cu.ft. | = | 7.48 | Gallons | 7.48 | Gallons | = | 1 | cu.ft.
1 HCF = 748 gallons | 1 | HCF | = | 748 | Gallons | 748 | Gallons | = | 1 | HCF
1 CCF = 748 Gallons | 1 | CCF | = | 748 | Gallons | 748 | Gallons | = | 1 | CCF
1 HCF = 1 CCF = 100 cu.ft
1,000 Gallons = HCF x 1,000 / 748
ENERGY | Input |  |  | Result |  | Input |  |  | Result
Natural Gas: 1 CF = 1,000 Btu | 1 | CF | = | 1000 | Btu | 1 | Btu | = | 0.001 | CF
Natural Gas: 1 therm = 100,000 Btu | 1 | Therm | = | 100000 | Btu | 1 | Btu | = | 1e-05 | Therm
#2 Oil: 1 gal = 140,000 Btu | 1 | Gallon | = | 140000 | Btu | 1 | Btu | = | 7.1429e-06 | Gallon
#6 Oil: 1 gal = 152,000 Btu | 1 | Gallon | = | 152000 | Btu | 1 | Btu | = | 6.5789e-06 | Gallon
Kerosene: 1 gal = 134,000 Btu | 1 | Gallon | = | 134000 | Btu | 1 | Btu | = | 7.4627e-06 | Gallon
Propane: 1 gal = 92,000 Btu | 1 | Gallon | = | 92000 | Btu | 92000 | Btu | = | 1 | Gallon
NATURAL GAS | Input |  |  | Result |  | Input |  |  | Result
1 therm = 100,000 Btu | 1 | therm | = | 100000 | Btu | 100000 | Btu | = | 1 | therm
1 therm = 100 MBtu | 1 | therm | = | 100 | MBtu | 100 | Mbtu | = | 1 | therm
1 therm = 0.1 MMBtu | 1 | therm | = | 0.1 | MMBtu | 0.1 | MMBtu | = | 1 | therm
1 therm = 1 CCF | 1 | therm | = | 1 | CCF | 1 | CCF | = | 1 | therm
1 CCF = 100 CF of NG | 1 | CCF | = | 100 | CF | 100 | CF | = | 1 | CCF
1 MCF = 1,000 CF of NG | 1 | MCF | = | 1000 | CF | 1000 | CF | = | 1 | MCF
1 CF NG = 1,025 Btu | 1 | CF of NG | = | 1025 | Btu | 1025 | Btu | = | 1 | CF of NG
1 CCF = 100,000 Btu | 1 | CCF | = | 100000 | Btu | 100000 | Btu | = | 1 | CCF
1 CF = 950 to 1150 Btu
1 CF = 1,000 Btu. Used
1 cf of natural gas produce approx 1,000 Btu, so 1,000 cf of gas is 1 MBTU.
Visit Our Website For More Amazing Spreadsheets.
Website: www.hvacnotebook.com | [10 empty] | v8.1